## IdcProbe-order
Qty | Value | Device | Package | Parts | Description | MF | MPN | OC_FARNELL | OC_NEWARK | PACKAGE2 | SF_ID | SUPPLIER
1 | 0 | R-EU_R0805 | R0805 | R22 | RESISTOR
1 | 100 | R-EU_R0805I | R0805I | R2 | RESISTOR
1 | 0.5AT | FUSE_PTC-0805 | PTC0805 | F1 | Resettable PTC
1 | 1.8M | R-EU_R0805 | R0805 | R15 | RESISTOR
2 | 1000k | R-EU_R0805I | R0805I | R4
1 | 100k | POT_MULTI | 3386-MULTI | R14 | 3/8 multi pot |  | 3386P-1-104LF
1 | 100k | R-EU_R0805 | R0805 | R21 | RESISTOR
2 | 100k | R-EU_R0805I | R0805I | R3
6 | 100nF | C-EUC0805 | C0805 | C2
4 | 10k | R-EU_R0805I | R0805I | R10
1 | 10nF 16V X7R | C-EUC0805 | C0805 | C8 | CAPACITOR
1 | 15 / 33 | R-EU_R0805 | R0805 | R12 | RESISTOR
1 | 1k | R-EU_R0805I | R0805I | R1 | RESISTOR
1 | 1K | R-EU_R0805 | R0805 | R16 | RESISTOR
1 | 1uF 25V X5R | C-EUC0805 | C0805 | C1 | CAPACITOR
1 | 220nF | C-EUC0805 | C0805 | C10 | CAPACITOR
1 | 3.3nF / 2.2nF | C-EUC0805 | C0805 | C26 | CAPACITOR
4 | 3.3uH (SRN3015) | INDUCTOR_VLS3015 | VLS3015 | L1
3 | 3.9k | R-EU_R0805I | R0805I | R7
1 | 4.7nF 50V C0G | C-EUC0805 | C0805 | C9 | CAPACITOR
13 | 4.7uF 25V X5R | C-EUC0805 | C0805 | C4
2 | 47uF (EEEFK1V470P) | CPOL-EUD | PANASONIC_D | C23
2 | BANANA_SOCKETVERTICAL | BANANA_SOCKETVERTICAL | 4
1 | Green | LED3MM | LED3MM | LED1 | LED
2 | Green | LEDCHIP-LED0805 | CHIP-LED0805 | LED2
1 | NCP361MUTBG | NCP36XMU | UDFN6_2X2 | U1 |  |  | TMK212AB7475KG-T
1 | PCB_HAMMOND_1591XXL | PCB_HAMMOND_1591XXL | HMD_MFG_1591XXL | H1 | Multiple PCB formats from Hammond MFG cases
1 | PMV45EN | PMV45EN | SOT23 | Q1 | PMV45EN Logic Level Trenchmos
1 | R141426 | R141426 | R141426 | X1 | BNC COAX CONNECTOR | FARNELL | R141426161 | 4195115 | 14J7919
2 | Schottky 1A 20V | DIODE-SOD323-R | SOD323-R | D2
1 | SMAJ12CA | TVS_BISMA | SMA_NOPOL | D1 | Collection of bidirectional TVS diodes
2 | TESTPOINT_GND | TESTPOINT_GND | PROBE_POINT | TP7
1 | TL074D | TL074D | SO14 | IC1 | OP AMP
1 | TPS65131RGET | TPS65131RGET | QFN50P400X400X100-25N | U2 | POSITIVE AND NEGATIVE OUTPUT DC-DC CONVERTER |  | TPS65131RGET | 1755480 | 44J2536 | VQFN-24 |  | Texas Instruments
5 |  | C-EUC0805 | C0805 | C11
1 |  | CONN_02POLAR | MOLEX-1X2 | J1 | Multi connection point. Often used as Generic Header-pin footprint for 0.1 inch spaced/style header connections |  | TMK212AB7475KG-T |  |  |  | PRT-09918
1 |  | R-EU_R0805 | R0805 | R13 | RESISTOR
2 |  | R-EU_R0805I | R0805I | R18
3 |  | TESTPOINT | TESTHOOK | TP1
1 |  | CMS3000_15A | CMS3015 | U3 | CMS3005